## MOWITO
MOWITO DATA |  |  |  | UNDISTRIBUTED BLADE AERODYNAMIC PROPERTIES
MoWiTO 0.6 BASIC PROPERTIES | RATING | 25.4 | W | NODES | SPAN | AERO TWIST | CHORD | AIRFOIL TYPE
| ROTOR ORIENTATION | Upwind |  | 0 | 0 | 21.94 | 0.035 | Circular Foil
| CONFIGURATION | 3 blades |  | 1 | 0.01 | 20.23 | 0.06 | SD7003-085-88
| CONTROL | closed-loop load control |  | 2 | 0.02 | 17.62 | 0.07 | SD7003-085-88
| DRIVETRAIN |  |  | 3 | 0.03 | 15.73 | 0.069 | SD7003-085-88
| ROTOR DIAMETER | 0.58 | m | 4 | 0.04 | 13.84 | 0.066 | SD7003-085-88
| HUB DIAMETER |  |  | 5 | 0.05 | 12.1 | 0.063 | SD7003-085-88
| HUB HEIGHT (With platform) | 0.965 | m | 6 | 0.06 | 10.56 | 0.06 | SD7003-085-88
| HUB HEIGHT (Without platform) | 0.45 | m | 7 | 0.07 | 9.21 | 0.057 | SD7003-085-88
| CUT-IN WINDSPEED | 2.5 | m/s | 8 | 0.08 | 8 | 0.054 | SD7003-085-88
| RATED WIND SPEED | 7.5 | m/s | 9 | 0.1 | 6.03 | 0.05 | SD7003-085-88
| ROTATIONAL SPEED RANGE | 400-1600 | rpm | 10 | 0.11 | 5.18 | 0.048 | SD7003-085-88
| CUT-IN ROTOR SPEED |  |  | 11 | 0.13 | 3.88 | 0.044 | SD7003-085-88
| RATED ROTOR SPEED |  |  | 12 | 0.14 | 3.31 | 0.042 | SD7003-085-88
| TSR RANGE | 5-6 | [-] | 13 | 0.16 | 2.38 | 0.04 | SD7003-085-88
| RATED TIP SPEED |  |  | 14 | 0.17 | 2 | 0.038 | SD7003-085-88
| OVERHANG |  |  | 15 | 0.19 | 1.36 | 0.034 | SD7003-085-88
| SHAFT TILT |  |  | 16 | 0.21 | 0.86 | 0.029 | SD7003-085-88
| PRECONE |  |  | 17 | 0.22 | 0.6 | 0.026 | SD7003-085-88
| ROTOR AND NACELLE MASS | 2.4 | kg | 18 | 0.23 | 0.32 | 0.021 | SD7003-085-88
| ROTOR MASS |  |  | 19 | 0.24 | 0.1 | 0.011 | SD7003-085-88
NACELLE MASS
UNDISTRIBUTED BLADE STRUCTURAL PROPERTIES | Root (wrt Rotor Center)
Length (wrt Root)
Overall Integrated Mass
1st Mass Moment of Inertia
2nd Mass Moment of Inertia
CM Location (w.r.t Root)
Structural-Damping Ratio
NACELLE AND HUB PROEPRTIES | Elevation of Yaw Bearing above the Ground
Vertical Distance along Yaw Axis from Yaw Bearing to Shaft
Distance along Shaft from Hub Center to Yaw Axis
Distance along Shaft from Hub Center to Main Bearing
Hub Mass
Hub Inertia about Low-Speed Shaft
Nacelle Mass
Nacelle Inertia about Yaw Axis
Nacelle CM Location Downwind of Yaw Axis
Nacelle CM Location above Yaw Bearing
Equivalent Nacelle-Yaw-Actuator Linear-Spring Constant
Equivalent Nacelle-Yaw-Actuator Linear-Damping Constant
Nominal Nacelle-Yaw Rate
DRIVETRAIN PRPERTIES | Rated Rotor Speed
Rated Generator Speed
Gearbox Ratio
Electrical Generator Eciency
Generator Inertia about High-Speed Shaft
Equivalent Drive-Shaft Torsional-Spring Constant
Equivalent Drive-Shaft Torsional-Damping Constant
UNDISTRIBUTED TOWER PROPERTIES | Height above Ground
Overall Integrated tower Mass
CM Location (w.r.t Ground)
Structural-Damping Ratio
| TOWER DIAMETER | 0.03 | m
| TOWER LENGTH | 0.45 | m

## OPERATING CONDITIONS
MILAN WIND TUNNEL DIMENSIONS |  | Available data from Milan experiments: | Required experimental data: | What for?
Length | 36 m | Mean velocity ONLY AT HUB HEIGHT upstream of the turbine (upstream distance NOT KNOWN) | Mean velocity upstream of the turbine FUNCTION OF HEIGHT to establish a velocity profile | To compare it with precursor results
Width | 13,84 m | Turbulence intensity ONLY AT HUB HEIGHT upstream of the turbine (upstream distance NOT KNOWN) | Experimental measurements of the turbulence intensity FUNCTION OF HEIGHT to establish a TI profile for reference | To compare it with precursor results
Height | 3,84 m | -- | Surface roughess | Because it highly influences the velocity profile
|  | -- | Boundary layer depth | To set the simulation domain height as in Stevens, Martinez-Tossas-Meneveau, 2018
Wake measurement at 6D and 10D (fixed, surge, sway) MILAN
Hub-height mean velocity | 5 m/s
ω | 980 ±15 rpm |  |  | The blue line is the rough LOTW formula (but without the additive constant… why?)
TSR | 5.9
Hub-height Turbulence Intensity | 1.5%
α | 26,5 deg
1min/points
CURRENT DEGREES OF FREEDOM
Surface Roughness
Boundary Layer Height (i.e. domain height, according to criterion defined in Stevens, Martinez-Tossas, Meneveau, 2018) | Can be computed with the Kosovic and Curry criterion (page 63, Sebastiano's thesis)
"This study focuses on the effect of boundary-layer turbulence on wind-turbine wakes in a neutrally-stratified wind-tunnel boundary-layer flow, and therefore Coriolis and buoyant effects are neglected." | "Coriolis and buoyant effects are neglected in the study above, an approach also used in previous studies."
https://polimi365-my.sharepoint.com/:b:/r/personal/10757140_polimi_it/Documents/TESI/Literature/Computational%20studies/LES%20Simulations%20of%20Wind%20Farms%20or%20Turbines/Wu,%20PorteAgel/Wu,%20PorteAgel,%202011.%20LES%20of%20WT%20wakes,%20evaluation%20of%20turbine%20parametrisation.pdf?csf=1&web=1&e=lY9tq6 | https://polimi365-my.sharepoint.com/:b:/r/personal/10757140_polimi_it/Documents/TESI/Literature/Computational%20studies/LES%20Simulations%20of%20Wind%20Farms%20or%20Turbines/Stevens,%20Martinez%20Tossas,%20Meneveau,%202018.%20Comparison%20of%20LES%20sims%20using%20ADM%20and%20ALM%20with%20Wind-Tunnel%20experiments.pdf?csf=1&web=1&e=WHs3Zk
Vgall | 5.003
rho | 1.146
T | 298.297
Pdin | 14.348
RH | 37.287
Pabs | 98535885
Vopc | 5.047

## QUESTIONS
QUESTIONS PRECURSOR | ANSWER | QUESTIONS SUCCESSOR | RESPUESTA
What is the meaning of SourceHistory (done with averaging) and why is it needed for the precursor-successor coupling? |  | How do I define the SOWFA deltaT, the OpenFAST deltaT and the subTimeStepsFast?? Should the SOWFA timestep be set so that the tip doesn't travel more than 1 cell span at a time?
What does StartTimemean $startMean; (20600) in controlDict do exactly?
What does StartTimecorr $startCorr; (20600) in controlDict do exactly? I thought the probes were used to compute the velocity correlations in space and time…
In setUp, am I effectively defining the velocity I want at hub height? (U0Mag) |  | Can I do a preliminary simulation, calculate the B.L depth and then establish the domain height for the following simulations?
What about all the parameters that correspond to things that likely do not apply? (Geostrophic wind speed, potential temp. gradient, capping inversion quantities, latitude, coriolis...)
How long should the simulation be if I'm working in a scaled environment?
How long should the deltaT be? Other variables like Courandt no.?
Inside setFieldsABLDict: is the vertical profile table an input? How can I calculate it? With the power law fitting... (but the velocity(z) should be know right?)
Meaning of momentumSourceType (computed) and temperature source type (given) in ABLProperties? | Momentum source controla la velocidad
Properties of the Coriolis force in ABLProperties
Why not #include "forcingTable" in ABLProperties?
What is the utility of finding alpha, i.e. having a power law fitting?
4.2.1. Precursor: Regarding cells AR, it should be considered that turbulent ABL has to be mapped from precursor to successor. In order to avoid simulation errors, the same mesh must be retained at the inlet patch between the two, which, in turn, forces the entire background mesh to be the same in order to observe good LOTW scaling also in the successor. Here, having a unitary AR is suitable for cells refinement, which is fundamental to better resolve rotor and blade dimensioned flow scales ensuring, at the same time, reliable results from the ALM. For these reasons, a cell aspect ratio of 1 was chosen for all ABL simulations, while changes in the model constant Ck were made in order to satisfy Brasseur and Wei criteria. why?
Can I deactivate the coriolis terms and buoyant effects in windPlantSolver?
Is there any way in which I can validate the simulation results with the Milan Wind Tunnel experiment data available as of now?